## Bid Tabulation
ATTACHMENT H - PRICING EVALUATION FORM
Traffic Signal and Intelligent Transportation Systems Maintenance
|  |  |  | IFB No. 18-R068262GD Bid Form | [6 empty] | 2018-01-24
NOTE:
All work shall be administered in accordance with the latest edition of the Manatee County Traffic Design Standards, FDOT Design Standards, Manual on Uniform Traffic Control Devices (MUTCD), FDOT Minimum Specifications For Traffic Control Signals and Devices (MSTCSD), National Electric Code (NEC) and National Electrical Safety Code (NESC).
All material (unless otherwise indicated or approved) shall be listed on the FDOT Approved Products List (APL) and Qualified Products List (QPL). Refer to the Manatee County Traffic Design Standards for additional details regarding materials, installation and repair requirements.
ITEM | ACTIVITY |  | DESCRIPTION | PAY ITEM | DESIGN REF/ FDOT INDEX | NOTE | UNIT OF MEASURE | UNIT BID PRICE | X | MULTIPLIER | = | EXTENDED BID PRICE
F/I = Furnish and Install
F/O = Furnish Only
I/O = Install Only
M/E = Modify Existing
CONDUIT
1 | F/I | furnish & install | Conduit by Trenching | 630-2-11 | 17721 | 2" Conduit - 1 Run See FDOT Standard Specification - Section 630 Conduit | LF |  | X | 500 | = | 0
2 | F/I | furnish & install | Conduit by Trenching | 630-2-11 |  | 2" Conduit - 2-3 Runs See FDOT Standard Specification - Section 630 Conduit - measurement based on length of trench. | LF |  | X | 500 | = | 0
3 | F/I | furnish & install | Conduit by Hand Digging | 630-2-11 |  | 2" Conduit - 1 Run See FDOT Standard Specification - Section 630 Conduit | LF |  | X | 500 | = | 0
4 | F/I | furnish & install | Conduit by Hand Digging | 630-2-11 |  | 2" Conduit - 2-3 Runs See FDOT Standard Specification - Section 630 Conduit -measurement based on length of trench. | LF |  | X | 500 | = | 0
5 | F/I | furnish & install | Conduit by Directional Boring - for Fiber Optic Cable | 630-2-12 | 18202 and 18204 | 1 1/4" HDPE Conduit - 1 Run See FDOT Standard Specification - Section 630 Conduit | LF |  | X | 1000 | = | 0
6 | F/I | furnish & install | Conduit by Directional Boring | 630-2-12 | 17721 | 2" Conduit - 1 Run See FDOT Standard Specification - Section 630 Conduit | LF |  | X | 1000 | = | 0
7 | F/I | furnish & install | Conduit by Directional Boring | 630-2-12 |  | 2" Conduit - 2-3 Runs See FDOT Standard Specification - Section 630 Conduit - Measurement based on length of bore. | LF |  | X | 1000 | = | 0
8 | F/I | furnish & install | Conduit – jack and bore | 630-2-13 |  | 2" Conduit - 1 Run See FDOT Standard Specification - Section 630 Conduit | LF |  | X | 100 | = | 0
9 | F/I | furnish & install | Conduit – Aboveground or Structure Mounted | 630-2-14 |  | 2" Conduit - 1 Run See FDOT Standard Specification - Section 630 Conduit - removal of existing conduit and cable considered incidental | LF |  | X | 100 | = | 0
10 | F/I | furnish & install | Conduit - Aboveground | 630-2-14 |  | 1-2" Rigid Conduit - 1 Run See FDOT Standard Specification - Section 630 Conduit- removal of existing conduit and cable considered incidental | LF |  | X | 100 | = | 0
11 | F/I | furnish & install | Conduit - Bridge Mount | 630-2-15 |  | 2" Conduit - 1 Run See FDOT Standard Specification - Section 630 Conduit -removal of existing conduit and cable considered incidental | LF |  | X | 100 | = | 0
SIGNAL CABLE
12 | F/I | furnish/ install | Signal Cable - Install new or replace existing | 632-7-1 | NEC & NESC Manatee County Design Guide | Furnish and Install traffic signal cabling from controller cabinet to all traffic signal indications, illuminated signs, and blank out signs. Separate pay items shall apply to detection home runs. Removal of existing cable shall be considered incidental, any cable removed shall be returned to Manatee County Traffic Operations. | PI |  | X | 3 | = | 0
13 | F/I | furnish/ install | Signal Cable -Repair, Replace, Other | 632-7-2 |  | Repair or replace traffic signal cabling. Includes 'Belden' 50-2 type inductive loop assembly lead in cable. Removal of existing cable shall be considered incidental, any cable removed shall be returned to Manatee County Traffic Operations. | LF |  | X | 300 | = | 0
SPAN WIRE ASSEMBLIES
14 | F/I | furnish/ install | Span Wire Assembly - Perpendicular | 634-4-151 | 17727 | Perpendicular - 2 Point Attachement Section 634 of FDOT Standard Specifications & MSTCSD Section A634. | PI |  | X | 1 | = | 0
15 | F/I | furnish/ install | Span Wire Assembly - Diagonal | 634-4-152 |  | Diagonal - 2 Point Attachement Section 634 of FDOT Standard Specifications & MSTCSD Section A634. | PI |  | X | 1 |  | 0
16 | F/I | furnish/ install | Span Wire Assembly - Box | 634-4-153 |  | Box Span - 2 Point Attachement Section 634 of FDOT Standard Specifications & MSTCSD Section A634. | PI |  | X | 1 | = | 0
17 | M/E | remove | Span Wire Assembly - Remove | 634-4-600 |  | Section 634 of FDOT Standard Specifications & MSTCSD Section A635. | PI |  | X | 1 | = | 0
18 | M/E | repair | Span Wire - Re-tention | 634-4-700 |  | Section 634 of FDOT Standard Specifications & MSTCSD Section A635. Includes adjustment and/or replacement of hardware as needed. Adjusting and resecuring signal cable end to end. | EA |  | X | 3 | = | 0
PULL AND SPLICE BOX
19 | F/I | furnish & install | Pull Box and Lid - Quazite - 17" x 30" (large size) | 635-2-12 | 17721 | Removal of existing concrete sidewalk or landing pad and box shall be considered incidental, contractor to dispose of any damaged boxes properly. Any disturbed dirt shall be returned to the pre-work grade construction condition and be compatible with surrounding ground areas. | EA |  | X | 5 | = | 0
20 | F/I | furnish & install | Pull Box and Lid - Quazite - 30" x 60" | 635-2-13 |  | Removal of existing concrete sidewalk or landing pad and box shall be considered incidental, contractor to dispose of any damaged boxes properly. Any disturbed dirt shall be returned to the pre-work grade construction condition and be compatible with surrounding ground areas. | EA |  | X | 2 | = | 0
21 | I/O | install | Pull Box and Lid - Quazite - 17" x 30" | 635-2-30 |  | Removal of existing concrete sidewalk or landing pad and box shall be considered incidental, contractor to dispose of any damaged boxes properly. Any disturbed dirt shall be returned to the pre-work grade construction condition and be compatible with surrounding ground areas. County provided materials | EA |  | X | 5 | = | 0
22 | M/E | remove and install | Pull Box and Lid - relocate - | 635-2-40 |  | Adjust or Relocate. Removal of existing concrete sidewalk or landing pad and box shall be considered incidental. Any disturbed concrete or dirt shall be returned to the pre-work grade construction condition and be compatible with the surrounding areas. | EA |  | X | 5 | = | 0
POWER SERVICE
23 | F/I | furnish/ install | Electric Power Service Assembly - Overhead | 639-1-112 | 17736 & FDOT BOE Section 620 | For installation of a complete power service assembly to include pole, meter can housing, disconnect, conduit, wiring and all hardware. Power service shall be installed per FDOT and Manatee County Design Standards. Power service shall include vertical conduit and wire any horizontal conduit and wire shall be under a separate line item. additional info Section A639 MSTCSD | EA |  | X | 2 | = | 0
24 | F/I | furnish/ install | Electric Power Service Assembly - Underground | 639-1-122 |  | For installation of a complete power service assembly to include pole, meter can housing, disconnect, conduit, wiring and all hardware. Power service shall be installed per FDOT and Manatee County Design Standards. Horizontal conduit and wire shall be under a separate line item. additional info Section A639 MSTCSD | EA |  | X | 2 | = | 0
25 | M/E | Remove | Electric Power Service Assembly - Remove | 639-1-600 |  | For removal of power service assembly to include pole, meter can housing, disconnect, conduit, wiring and all hardware. Additional info Section A639 MSTCSD - For emergency repair or special project rebuilds. May be used for emergency repairs of damaged service assemblies | EA |  | X | 2 | = | 0
26 | M/E | remove and install | Electrical Power Service - Utility Service Riser - Relocate | 639-1-410 | 17504 | For relocation of existing electrical power service conduit Riser and service conductors. Disconnect and remove existing service riser assembly from old utility company power pole and reinstall on new utility company installed pole. Includes underground or overhead conduit and cable adjustment. Minor hardware - nuts bolts brackets to be supplied by contractor. | EA |  | X | 5 | = | 0
27 | F/I | furnish/ Install | Electrical Power Service - Utility Service Riser - Relocate | 639-1-420 |  | For relocation of existing electrical power service conduit Riser and service conductors. Disconnect and remove existing service riser assembly from old utility company power pole and reinstall on new utility company installed pole. Includes underground or overhead conduit and cable adjustment. Minor hardware - nuts bolts brackets to be supplied by contractor. | EA |  | X | 5 | = | 0
28 | M/E | Modify Existing | Electrical Service Wire - Relocate | 639-2-4 | NEC & NESC | Relocate existing eletrical service conductors. Removal shall be considered incidental, any unused conductor removed shall be returned to Manatee County Traffic Operations. Additional info on wire Section A639 MSTCSD. | LF |  | X | 500 | = | 0
29 | F/I | furnish/ install | Electrical Service Wire - Furnish and Install | 639-2-1 |  | No. 6 AWG stranded copper - Removal of existing conductor shall be considered incidental, any conductor removed shall be returned to Manatee County Traffic Operations. Additional info on wire Section A639 MSTCSD. | LF |  | X | 500 | = | 0
EMERGENCY PORTABLE GENERATOR HOUSING
30 | I/O | Install | Emergency Generator - Housing Only | 639-4-6 | Manatee County Design Guide | Equipment provided by County. removal of existing equipment shall be considered incidental | EA |  | X | 2 | = | 0
PRESTRESSED CONCRETE POLE
31 | F/I | furnish/ install | Prestressed Concrete Pole | 641-2-12 | 17764 | (Type P-II Service Pole) May be used for traffic monitoring assemblies. | EA |  | X | 1 | = | 0
32 | M/E | Remove | Prestressed Concrete Pole | 641-2-70 |  | Shallow Removal- Poles 30' and greater | EA |  | X | 1 | = | 0
33 | M/E | Remove | Prestressed Concrete Pole | 641-2-80 |  | Complete/Deep Removal- Poles 30' and greater | EA |  | X | 1 | = | 0
34 | I/O | install | Prestressed Concrete Pole | 641-2-30 |  | (Various Sizes) Install only. | EA |  | X | 1 | = | 0
STRAIN POLE - WOOD
35 | F/I | furnish/ install | Strain Pole - Wood Pole Nominal size 40' | 643-140 | 17727 | Direct Bury Method - Guying considered incidental | EA |  | X | 2 | = | 0
36 | F/I | furnish/ install | Strain Pole - Wood Pole Nominal size 50' | 643-150 |  | Direct Bury Method - Guying considered incidental | EA |  | X | 2 | = | 0
37 | M/E | Remove | Strain Pole Wood - Remove | 643-600 |  | Removal of wood strain pole. | EA |  | X | 2 | = | 0
ALUMINUM SIGNAL POLE
38 | F/I | Furnish/ install | Aluminum Signal Pole - Pedestal | 646-1-11 | 17764/ 17784 | Aluminum Signal Pole - Pedestal - furnish and install pole to include tranformer base and hardware, concrete foundation, conduit, ground rod, and locking collar. For replacement of a complete pedestrian signal assembly | AS |  | X | 10 | = | 0
39 | F/I | Furnish/ install | Aluminum Signal Pole - Pedestrain Detector Post | 646-1-12 |  | Aluminum Signal Pole - Pedestrian detector post- furnish and install post to include concrete foundation, conduit, ground rod. | AS |  | X | 10 | = | 0
STEEL MAST ARM ASSEMBLY
40 | M/E | remove | Steel Mast Arm Assembly -Remove | 649-36-100 | 17743 | For Steel Strain poles and mast arm assemblies up to Class VIII +/- 50'. Remove and Transport within County. Contractor to provide appropriately sized crane and truck. Return all equipment removed to Manatee County Traffic Operations. May be used to support rapid response for emergency removals due to incidents, accidents, etc. | EA |  | X | 1 | = | 0
41 | M/E | repair | Mast Arm Repair - Maintenance - grout pad | 649-38-000 | 17745 | Remove/ replace existing grout pad. Per mast arm structure | EA |  | X | 10 | = | 0
42 | F/I | furnish/ install | Mast Arm Repair - Maintenance - wire mesh screen | 649-38-000 | 17745 & Section 649-6 | Install/ replace critter screen at openings on moment connection plate. | EA |  | X | 10 | = | 0
43 | M/E | repair | Mast Arm Repair - Maintenance - spot paint <100 Sq Inches | 649-38-000 | 17745 | Remove and treat rust spots, spot paint. Per treatment area. | EA |  | X | 10 | = | 0
44 | M/E | repair | Mast Arm Repair - Maintenance - spot paint >100 Sq Inches | 649-38-000 |  | Remove and treat rust spots, spot paint. Per treatment area. Not to exceed 300 Sq. Inches per treatment area. | EA |  | X | 10 | = | 0
45 | M/E | repair | Mast Arm Repair - Maintenance - nuts, hand hole covers, toe covers | 649-38-000 |  | Tighten mast arm moment connection nuts, replace missing nuts, secure, install or replace missing hand hole and toe covers. Per mast arm structure. Per assembly | EA |  | X | 20 | = | 0
VEHICULAR TRAFFIC SIGNAL
46 | M/E | Relocate | Vehicular Traffic Signal - relocate - 1, 3, 4 or 5-section w/reflective border backplate | 650-1-70 | N/A | Relocate Signal head. Adjustment of hardware shall be considered incidental - additional info Section A650 of MSTCSD & MUTCD 4D.15. | EA |  | X | 2 | = | 0
47 | F/I | Furnish/ Install | Vehicle Signal Head - 1 section w/reflective border backplate | 650-1-11 | N/A | For installation or replacement of signal assembly to include LED insert, backplate with reflective border, tunnel visor and mounting hardware. Removal of existing equipment shall be considered incidental - additional info Section A650 of MSTCSD. | EA |  | X | 4 | = | 0
48 | F/I | Furnish/ Install | Vehicle Signal Head - 3 section w/reflective border backplate | 650-1-14 | N/A | For installation or replacement of signal assembly to include LED insert, backplate with reflective border, tunnel visor and mounting hardware. Removal of existing equipment shall be considered incidental - additional info Section A650 of MSTCSD. | EA |  | X | 80 | = | 0
49 | F/I | Furnish/ Install | Vehicle Signal Head - 4 section w/reflective border backplate | 650-1-16 | N/A | For installation or replacement of signal assembly to include LED insert, backplate with reflective border, tunnel visor and mounting hardware. Removal of existing equipment shall be considered incidental - additional info Section A650 of MSTCSD. | EA |  | X | 4 | = | 0
50 | F/I | Furnish/ Install | Vehicle Signal Head - 5 section cluster w/reflective border backplate | 650-1-19 | N/A | For installation or replacement of signal assembly to include LED insert, backplate with reflective border, tunnel visor and mounting hardware. Removal of existing equipment shall be considered incidental - additional info Section A650 of MSTCSD. | EA |  | X | 20 | = | 0
VEHICULAR SIGNAL AUXILIARIES
51 | F/I | Furnish/ Install | Vehicular Signal Auxiliaries - 12" LED Module - Relamp | 650-2-106 | N/A | For relamping intersections. removal of existing module considered incidental. | EA |  | X | 200 | = | 0
52 | F/I | Furnish/ Install | Vehicular Signal Auxiliaries - Backplate w/ relfective border | 650-1-19 | N/A | For replacement of existing or missing backplates. Removal of existing equipment considered incidental. | EA |  | X | 25 | = | 0
PEDESTRIAN SIGNAL
53 | F/I | Furnish/ Install | Pedestrian Signal - Relamp | 653-1-11 | N/A | For replacement of Pedestrian LED countdown module only. Removal of existing equipment considered incidental - additional info Section 653. | EA |  | X | 80 | = | 0
54 | F/I | Furnish/ Install | Pedestrian Signal - (1 way) | 653-1-11 | 17764 | For installation of pedestrian signal to include, countdown LED insert, housing, and mounting hardware- Removal of existing equipment considered incidental - | AS |  | X | 40 | = | 0
55 | F/I | Furnish/ Install | Pedestrian Signal - (2 way) | 653-1-12 | 17764 | For installation of pedestrian signal to include, countdown LED insert, housing, and mounting hardware - Removal of existing equipment considered incidental - | AS |  | X | 20 | = | 0
RECTANGULAR RAPID FLASHING BEACON
56 | F/I | furnish/ install | Rectangular Rapid Flashing Beacon | 654-2-21 | TEM | For installation of complete assembly - 1 way | AS |  | X | 2 | = | 0
57 | F/I | furnish/ install | Rectangular Rapid Flashing Beacon | 654-2-22 | TEM | For installation of complete assembly - 2 way | AS |  | X | 2 | = | 0
MAST ARM, SPAN WIRE, AND POLE MOUNTING ASSEMBLIES
58 | M/E | Repair | Mast Arm, Span Wire, Pole Mounting Assembly Repair/ Replace | 659-1-11 | N/A | includes replacement of damaged traffic signal and sign mounting hardware and adjustable hanger assemblies | AS |  | X | 1 | = | 0
59 | M/E | Repair | Mast Arm, Span Wire, Pole Mounting Assembly Repair/ Replace | 659-1-12 | N/A | includes replacement of damaged traffic signal and sign mounting hardware and adjustable hanger assemblies | AS |  | X | 2 | = | 0
LOOP ASSEMBLY
60 | F/I | install/ repair | Loop Type B 6'X 6' | 660-2-102 | 17781 | Furnish and install loop assembly. Connect to existing lead in cable. Installation of new lead in cable considered additional pay item. Complete installation includes all materials, tools and equipment. | AS |  | X | 10 | = | 0
61 | F/I | install/ repair | Loop Type A 6' X 20' | 660-2-101 | 17781 | Furnish and install loop assembly. Connect to existing lead in cable. Installation of new lead in cable considered additional pay item. Complete installation includes all materials, tools and equipment. | AS |  | X | 10 | = | 0
62 | F/I | install/ repair | Loop Type A 6' X 30' | 660-2-101 | 17781 | Furnish and install loop assembly. Connect to existing lead in cable. Installation of new lead in cable considered additional pay item. Complete installation includes all materials, tools and equipment. | AS |  | X | 10 | = | 0
63 | F/I | install/ repair | Loop Type A 6' X 40' | 660-2-101 | 17781 | Furnish and install loop assembly. Connect to existing lead in cable. Installation of new lead in cable considered additional pay item. Complete installation includes all materials, tools and equipment. | AS |  | X | 10 | = | 0
64 | F/I | install/ repair | Loop Type F 6' X 20' | 660-2-106 | 17781 | Furnish and install loop assembly. Connect to existing lead in cable. Installation of new lead in cable considered additional pay item. Complete installation includes all materials, tools and equipment. | AS |  | X | 10 | = | 0
65 | F/I | install/ repair | Loop Type F 6' X 30' | 660-2-106 | 17781 | Furnish and install loop assembly. Connect to existing lead in cable. Installation of new lead in cable considered additional pay item. Complete installation includes all materials, tools and equipment. | AS |  | X | 10 | = | 0
66 | F/I | install/ repair | Loop Type F 6' X 40' | 660-2-106 | 17781 | Furnish and install loop assembly. Connect to existing lead in cable. Installation of new lead in cable considered additional pay item. Complete installation includes all materials, tools and equipment. | AS |  | X | 10 | = | 0
67 | F/I | install/ repair | Loop Type F 6' X 50' | 660-2-106 | 17781 | Furnish and install loop assembly. Connect to existing lead in cable. Installation of new lead in cable considered additional pay item. Complete installation includes all materials, tools and equipment. | AS |  | X | 5 | = | 0
VEHICLE DETECTION SYSTEM - MICROWAVE
68 | I/O | Install | Vehicle Detection System - Microwave | 660-3-10 | Refer to Manatee County Design Guide | For complete system installation. All major materials provided by County. Incidental items to be provided by the contractor | PI |  | X | 2 | = | 0
69 | F/I | install/ repair | Vehicle Detection System - Microwave - Above Ground Equipment | 660-3-12 |  | For installation or replacement of above ground system sensors . All materials and system specifications must be approved by the County prior to purchase. | EA |  | X | 5 | = | 0
VEHICLE DETECTION SYSTEM - VIDEO
70 | F/O | repair | Video Detection System - maintenance - per intersection | 660-4-80 | Refer to Manatee County Design Guide | Clean all lenses, and tighten cabling and connections, terminal box, housing and mounting brackets. Straighten camera and mounting assembly, and readjust detection zones. | PI |  | X | 20 | = | 0
71 | I/O | install | Video Detection System (install) - Cabinet Equipment (per location) | 660-4-31 |  | For complete system installation. All major materials provided by County. Incidental items to be provided by the contractor | EA |  | X | 2 | = | 0
72 | I/O | install | Video Camera (install) - Above Ground Equipment (per camera) | 660-4-32 |  | Use for Single or multiple camera installations. Cost per single camera installation. All equipment to be supplied by Manatee County. Incidental items to be provided by the contractor | EA |  | X | 2 | = | 0
VEHICLE DETECTION SYSTEM - WIRELESS
73 | I/O | install and/or replace | Vehicle Detection System - Wireless - Cabinet Equipment - (per intersection) | 660-5-31 | Refer to Manatee County Design Guide | All equipment to be supplied by Manatee County, to include sensors, cable and connectors, mounting hardware and control equipment. Incidental items to be provided by the contractor | PI |  | X | 2 | = | 0
74 | I/O | install and/ or replace | Vehicle Detection System - Wireless - Above Ground Equipment (per sensor) | 660-5-32 |  | For new installation or replacement of existing sensors or equipment. Cost Per sensor installation. Removal of existing device considered incidental. Manatee County will provide all major materials, equipment and sensors. Contractor to provide any incidental items such as miscellaneous connectors or hardware to complete the installation. | EA |  | X | 10 | = | 0
75 | I/O | install and/ or replace | Vehicle Detection System - Wireless - In Road Electronics (per sensor) | 660-5-33 |  | Install per manufacturer specifications. upon removing or installing sensor the road surface/pavement is to be restored to original grade - Sensors provided by County | EA |  | X | 10 | = | 0
PEDESTRIAN DETECTOR
76 | I/O | install | Pedestrian Detector - | 665-1-30 | Refer to Manatee County Design Guide | Install Pedestrian Detector . Removal of existing equipment shall be considered incidental - additional info Section 653. Replacement of cabling considered additional. County shall provide all detectors. | EA |  | X | 20 | = | 0
77 | I/O | install / replace | Pedestrian Detector - Standard Pushbutton | 665-1-90 | Refer to Manatee County Design Guide | Diagnose and repair Pedestrian Detector pushbutton. Removal of existing equipment shall be considered incidental - additional info Section 653. Replacement of cabling considered additional. County shall provide all push buttons. | EA |  | X | 20 | = | 0
78 | I/O | install / replace | Pedestrian Detector - Accessible (audible) Pushbutton | 665-1-90 | Refer to Manatee County Design Guide | Diagnose and repair Audible Pedestrian Detector pushbutton. Removal of existing equipment shall be considered incidental - additional info Section 653. Replacement of cabling considered additional. County shall provide all push buttons. Return damaged audible pushbuttons to the County for repair. | EA |  | X | 5 | = | 0
TRAFFIC CONTROLLER ASSEMBLY
79 | I/O | Install | Traffic Controller Assembly - Controller with cabinet | 670-5-300 | 17841 | Equipment provided by County. removal of existing controller cabinet and equipment shall be considered incidental. Removal and resinstallation of UPS and UPS cabinet considered as an additional item. Does not include foundation. | AS |  | X | 2 | = | 0
80 | M/E | Relocate | Traffic Controller Assembly - Concrete foundation | 670-5-500 | 17841 | Includes relocating or rebuilding existing controller cabinet foundation. Includes removal and disposal of old base material, rework existing conduit, install new concrete foundation, and restore worksite to the pre-work condition . | EA |  | X | 2 | = | 0
81 | M/E | Remove | Traffic Controller Assembly - Concrete foundation - remove | 670-5-600 | 17841 | Includes removal only of existing controller cabinet and foundation. Includes disposal of old base material, and restore worksite to the pre-work condition . | EA |  | X | 2 | = | 0
82 | I/O | Install | Traffic Controller Assembly - Concrete foundation - Install | 670-5-100 | 17841 | Furnish and install controller cabinet concrete foundation. Includes, tech landing pad and conduit. Count and spacing of conduit may vary per installation. May be used for controller cabinet or emergency generator cabinet. | EA |  | X | 2 | = | 0
ITS CABINET
83 | I/O | Install | ITS Cabinet - CCTV | 676-2-300 | 18108 | Install ITS Cabinet for CCTV. County to provide cabinet. Contractor shall provide all hardware and materials to mount the cabinet, connect power and communication. | EA |  | X | 2 | = | 0
SYSTEM CONTROL EQUIPMENT
84 | I/O | Install | Adpative Signal Control System - Install | 680-1-300 | N/A | For installation only of Adaptive Signal Control System. County to provide all materials | PI |  | X | 1 | = | 0
CCTV CAMERA
85 | I/O | Install | CCTV Camera | 682-1-33 | Refer to Manatee County Design Guide | For installation of camera. Removal of existing camera considered incidental. Return all removed devices to the County. | EA |  | X | 2 | = | 0
FIBER OPTIC CABLE
86 | I/O | Install | Fiber Optic Cable - install only - Bridge Mount | 633-1-310 | 18202-18204 | Install Fiber Optic Cable, bridge mount, various sizes. All materials provided by Manatee County. | LF |  | X | 1000 | = | 0
87 | I/O | Install | Fiber Optic Cable - install only - underground | 633-1-320 | 18202-18204 | Install Fiber Optic Cable, Underground, various sizes. All materials provided by Manatee County. | LF |  | X | 5000 | = | 0
FIBER OPTIC CONNECTION
88 | F/I | furnish/ install | Fiber Optic Connection - Splice | 633-2-31 | Refer to Manatee County Design Guide | Install Fiber Optic Cable Splice, Per Splice , All materials to be provided by contractor. | EA |  | X | 288 | = | 0
89 | F/I | furnish/ install | Fiber Optic Connection - Termination | 633-2-31 | Refer to Manatee County Design Guide | Install Fiber Optic Cable Splice, Per Termination , All materials to be provided by contractor. | EA |  | X | 16 | = | 0
FIBER OPTIC CONNECTION - HARDWARE
90 | F/I | furnish/ install | Fiber Optic Connection- Hardware - Splice Enclosure | 633-3-11 | Refer to Manatee County Design Guide | Install Fiber Optic Cable Splice, Per Splice , All materials to be provided by contractor. | EA |  | X | 1 | = | 0
91 | F/I | furnish/ install | Fiber Optic Connection- Hardware - Splice Tray | 633-3-12 | Refer to Manatee County Design Guide | Install Fiber Optic Cable Splice, Per Splice , All materials to be provided by contractor. | EA |  | X | 1 | = | 0
92 | F/I | furnish/ install | Fiber Optic Connection- Hardware - Preterminated Connector Assembly | 633-3-13 | Refer to Manatee County Design Guide | Install Fiber Optic Cable Splice, Per Splice , All materials to be provided by contractor. | EA |  | X | 1 | = | 0
93 | F/I | furnish/ install | Fiber Optic Connection- Hardware - Buffer Tube Fan Out Kit | 633-3-14 | Refer to Manatee County Design Guide | Install Fiber Optic Cable Splice, Per Splice , All materials to be provided by contractor. | EA |  | X | 1 | = | 0
94 | F/I | furnish/ install | Fiber Optic Connection- Hardware - Patch Panel - Preterminated | 633-3-15 | Refer to Manatee County Design Guide | Install Fiber Optic Cable Splice, Per Splice , All materials to be provided by contractor. | EA |  | X | 1 | = | 0
95 | F/I | furnish/ install | Fiber Optic Connection- Hardware -Patch Panel - Field Terminated | 633-3-16 | Refer to Manatee County Design Guide | Install Fiber Optic Cable Splice, Per Splice , All materials to be provided by contractor. | EA |  | X | 1 | = | 0
96 | F/I | furnish/ install | Fiber Optic Connection- Hardware - Connector Panel | 633-3-17 | Refer to Manatee County Design Guide | Install Fiber Optic Cable Splice, Per Splice , All materials to be provided by contractor. | EA |  | X | 1 | = | 0
UNINTERRUPTABLE POWER SUPPLY
97 | F/I | furnish/ install | Uninterruptable Power Supply | 685-1-13 | Refer to Manatee County Design Guide | Furnish and install a complete UPS assembly to include, UPS, cabinet and batteries. All materials shall be approved by the County before purchase and installation. | EA |  | X | 2 | = | 0
98 | I/O | install/ repair | Uninterruptable Power Supply - Battery | 685-1-231 |  | Install/ replace battery. Major material provided by the County. Incidental items to be provided by the contractor. Pay item includes removal and disposal of existing battery through County battery supplier. | EA |  | X | 20 | = | 0
SINGLE POST SIGN
99 | F/I | furnish/ install | Single post sign, F&I Ground mount, up to 12 SF | 700-1-11 | FDOT BOE | These items include all sign panel(s), post(s) and foundation for a complete assembly. Ensure that sign assemblies meet the wind load area requirements of the design standards. For determining the sheeting area for payment, add the area of all sign messages on the assembly (front and back messages). | AS |  | X | 1 | = | 0
100 | F/I | furnish/ install | Single post sign, F&I Ground mount, 12-20 SF | 700-1-12 |  |  | AS |  | X | 1 | = | 0
101 | F/I | furnish/ install | Single post sign, F&I Ground mount, 21-30 SF | 700-1-13 |  |  | AS |  | X | 1 | = | 0
102 | F/I | furnish/ install | Single post sign, F&I Ground mount, 31+ SF | 700-1-14 |  |  | AS |  | X | 1 | = | 0
103 | M/E | Repair | Single post sign, F&I Ground mount - Repair | 700-1-80 |  | For repair of ground mount traffic signs, includes pole (U-Channel and base) replacement as needed. | AS |  | X | 1 | = | 0
INTERNALLY ILLUMINATED SIGN
104 | I/O | install | Internally-Illuminated Sign - Install only | 700-5-40 | 17748 | For installation of internally illuminated sign. Installation of power cable considered incidental. County to provide all signs. Contractor shall provide all mounting hardware, cabling and miscellaneous connectors hardware to complete the installation. additional info Section A699 of MSTCSD. | EA |  | X | 1 | = | 0
105 | M/E | Remove | Internally-Illuminated Sign - Removal | 700-5-60 | 17748 | Removal of sign assembly. May be used for upgrades or replacements. | EA |  | X | 1 | = | 0
106 | M/E | modify | Internally-Illuminated Sign - LED Retrofit | M700-5-70 | Refer to Manatee County Design Guide | Removal of flourescent Lamp and ballast and replace with FDOT approved LED retrofit kit. Contractor to dispose of lamps, ballasts, or unusable materials properly. Contractor to provide materials. | EA |  | X | 1 | = | 0
107 | M/E | Repair | Internally-Illuminated Sign -Repair - LED | M700-5-70 | Refer to Manatee County Design Guide | Diagnose and Repair LED sign. Replace LED Driver. Contractor to provide materials. | EA |  | X | 20 | = | 0
108 | M/E | Repair | Internally-Illuminated Sign -repair - flourescent | M700-5-70 | Refer to Manatee County Design Guide | Diagnose and Repair flourescent sign. Replace lamp and ballast. Contractor to provide materials. | EA |  | X | 5 | = | 0
109 | M/E | Repair | Internally-Illuminated Sign -reface | M700-5-70 | Refer to Manatee County Design Guide | replace existing sign face. Replacement shall be exact fit, use existing design, and FDOT and MUTCD compliant materials. Contractor to provide materials. | EA |  | X | 20 | = | 0
110 | M/E | remove and install | Internally-Illuminated Sign - relocate sign | 700-5-50 | Refer to Manatee County Design Guide | Includes relocating and reconnecting all wiring and hardware. Contractor to provide any additional materials necessary to complete the installation. Splices in conductors may be permitted only at hand hole access points. All cabling shall be properly dressed and tagged. | EA |  | X | 1 | = | 0
FLASHING BEACONS
111 | I/O | install | Sign Beacon - install only | 700-12-41 | 11862 | County to provide materials. Contractor to remove and dispose of debris, restore landscape to the pre-work grade construction condition and be compatible with surrounding ground areas. | EA |  | X | 1 | = | 0
SERVICES
112 | F/O | furnish | Labor | None | N/A | Cost per Technician per hour | HR |  | X | 1 | = | 0
113 | F/O | furnish | Material | None | N/A | For additional materials. Markup not to exceed 10% | EA |  | X | 1 | = | 0
114 | F/O | furnish | Mobilization | 101- Maint | FDOT BOE | This item is paid per location for short duration work lasting less than 2 days. This item is used for mobilization and MOT costs associated with trouble calls and Emergency Response. No additional MOT pay items may be used with this item | EA |  | X | 1 | = | 0
115 | F/O | furnish | Maintenance of Traffic (MOT) | 102-1- MOT | FDOT BOE | For projects lasting two (2) or more days at the same project location, provide maintenance of traffic billed per day. Costs for temporary MOT lasting less than two (2) days to be included in mobilization costs (see 101-Maint). | DAY |  | X | 1 | = | 0
116 | F/O | furnish | Heavy Equipment | M-1-A | N/A | Provide hourly use of specialty heavy equipment. This pay item is not to be used in combination with furnish and intall pay items above. | HR |  | X | 1 | = | 0
117 | F/O | furnish | Professional/ Technical Services | M-2-A | N/A | Provide hourly professional and technical services. This pay item is not to be used in combination with furnish and intall pay items above. | HR |  | X | 1 | = | 0
TOTAL | [11 empty] | 0