## Sheet1
Bidder Name:
ATTACHMENT F - QUOTE FORM ITQ 19-R071951SA Paint & Paint Related Supplies All quantities listed are annual estimates only and is in no way a guarantee of actual quantities to be expected within any given year.
GROUP A
Item | Product | Description | Supplier Part No. | Unit Price |  | Est Annual Qty |  | Extended Price
1 | Interior Acrylic Latex, Semi-Gloss Enamel | Non-yellowing and mildew resistant Coverage: Min. 300-400 sq. ft per gallon, depending on type of application. VOC : Max. 30 gms/ltr Solids by Weight: Min. 43%, Solids by Volume: Min. 32.4% Drying Time Recoat: Max. 4 hours Touch: Max. 1 hour |  |  | x | 200 | = | 0
2 | Exterior 100% Acrylic Semi-gloss Supercoat Latex | Non-yellowing and mildew proof Coverage: Min. 300-450 sq. ft per gallon, depending on type of application. VOC : Max. 178 gms/ltr Solids by Weight: Min. 48% Solids by Volume: Min. 34% Drying Time Recoat: Max. 4 hours Touch: Max. 1 hour |  |  | x | 750 | = | 0
3 | Interior and Exterior Latex Acrylic Semi-Gloss | High Adhesion Acrylic Semi-Gloss Coverage: Min. 300-400 sq. ft per gallon, depending on type of application. VOC: Max. 195 gms/ltr Solids by Weight: Min. 47%, Solids by Volume: Min. 33% Drying Time Recoat: Max. 4 hours Touch: Max. 30 minutes |  |  | x | 70 | = | 0
4 | Primer and Sealer Latex Surface Conditioner White | Fast dry to medium low sheen Coverage: Min. 200-400 sq. ft per gallon, depending on type of application. VOC: Max. 225 gms/ltr Solids by Weight: Min. 33.5% Solids by Volume: Min. 26% Drying Time Recoat: Max. 2 hours Touch: Max. 30 minutes |  |  | x | 200 | = | 0
5 | 100% Acrylic Elastomeric Hi Build Coating | To contain blends of mildewcides, premium titanium dioxide and 100% acrylic emulsions, and mildew proof warranty. Coverage: Min. 55 sq. ft per gallon, depending on type of application. VOC: Max. 54 gms/ltr Solids by Weight: Min. 60% Solids by Volume: Min. 50% Drying Time Recoat: Max. 12 hours Touch: Max. 1 hour |  |  | x | 100 | = | 0
6 | Latex Drywall Primer | Finish being matte flat with vinyl acrylic emulsion Coverage: Min. 300-400 sq. ft per gallon, depending on type of application. VOC: Max. 25 gms/ltr Solids by Weight: Min. 51% Solids by Volume: Min. 33% Drying Time Recoat: Max. 3 hours Touch: Max. 45 minutes |  |  | x | 75 | = | 0
7 | Acrylic Latex Gloss Enamel | Gloss, interior latex gloss enamel, super adhesion over a variety of surfaces, to flow similar to alkyd enamels, ability to scrub and is durable Coverage: Min. 300-400 sq. ft per gallon, depending on type of application. VOC: Max. 105 gms/ltr Solids by Weight: Min. 43.8% Solids by Volume: Min. 31 % Drying Time Recoat: Max. 4 hours Touch: Max. 1 hour |  |  | x | 100 | = | 0
8 | Exterior 100% Acrylic Flat Stucco | Mildew resistant Coverage: Min. 200-300 sq. ft per gallon, depending on type of application. VOC: Max. 102KU Solids by Weight: Min. 47% Solids by Volume: Min. 31% Drying Time Recoat: Max. 2 hours Touch: Max. 1 hour |  |  | x | 25 | = | 0
9 | Interior or Exterior Ultra 100% Acrylic Gloss Supercoat | Mildew and sulfide stain resistant Coverage: Min. 350-400 sq. ft per gallon, depending on type of application. VOC: Max. 183KU Solids by Weight: Min. 47% Solids by Volume: Min. 34% Drying Time Recoat: Max. 4 hours Touch: Max. 45 minutes |  |  | x | 30 | = | 0
10 | Sealer and Bonding Latex Surface Condition Clear | Fast dry to medium low sheen, priming new stucco, primer on galvanized and anodized metal, PVC pipe and glass Coverage: Min. 200-400 sq. ft per gallon, depending on type of application. VOC: Max.220 gms/ltr Solids by Weight: Min. 20% Solids by Volume: Min. 16% Drying Time Recoat: Max. 2 hours Touch: Max. 30 minutes |  |  | x | 25 | = | 0
11 | Interior & Exterior Polythane Alkyd Polyurethane Gloss Enamel | Low odor, ability to scrub and is durable, resists yellowing and easy brushing Coverage: Min. 350-450 sq. ft per gallon depending on type of application. VOC: Max. 380 gms/ltr Solids by Weight: Min. 67 Solids by Volume: Min. 54% Drying Time Recoat: Max. 16 hours Touch: Max. 6 hours |  |  | x | 20 | = | 0
12 | Ultra 100% Acrylic Flat Supercoat | Mildew, fade and sulfide stain resistant Coverage: Min. 250-400 sq. ft per gallon, depending on type of application. VOC: Max. 125 gms/ltr Solids by Weight: Min. 44.8% Solids by Volume: Min. 31 % Drying Time Recoat: Max. 4 hours Touch: Max. 45 minutes |  |  | x | 20 | = | 0
13 | Ultra 100% Acrylic Velvet Supercoat | Mildew, fade and sulfide stain resistant Coverage: Min. 250-400 sq. ft per gallon, depending on type of application. VOC: Max. 170 gms/ltr Solids by Weight: Min. 44.8% Solids by Volume: Min. 31 % Drying Time Recoat: Max. 4 hours Touch: Max. 45 minutes |  |  | x | 20 | = | 0
14 | Ultra 100% Acrylic Supercoat Primer | Mildew, fade and sulfide stain resistant Coverage: Min. 250-400 sq. ft per gallon, depending on type of application. VOC: Max. 105 gms/ltr Solids by Weight: Min. 43% Solids by Volume: Min. 31 % Drying Time Recoat: Max. 4 hours Touch: Max. 45 minutes |  |  | x | 20 | = | 0
15 | Interior & Exterior Polythane Alkyd Polyurethane Semi-Gloss Enamel | Low odor Coverage: Min. 400-450 sq. ft per gallon, depending on type of application. VOC: Max. 380 gms/ltr Solids by Weight: Min. 67% Solids by Volume: Min. 54% Drying Time Recoat: Max. 12 hours Touch: Max. 6 hours |  |  | x | 20 | = | 0
16 | Exterior Alkyd Super-Seal Primer | A premium quality, high-hiding, easy to apply primer Coverage: Min. 300-400 sq. ft per gallon, depending on type of application. VOC: Max. 350 gms/ltr Solids by Weight: Min. 70% Solids by Volume: Min. 55% Drying Time Recoat: Max. 16 hours Touch: Max. 4 hours |  |  | x | 20 | = | 0
17 | Interior Latex Matte Wall Finish | Superior durability, and scrub ability. Stain resistant Coverage: Min. 300-400 sq. ft per gallon, depending on type of application. VOC: Max. 40 gms/ltr Solids by Weight: Min. 50% Solids by Volume: Min. 33% Drying Time Recoat: Max. 2 hours Touch: Max. 45 minutes |  |  | x | 20 | = | 0
18 | Interior Latex Satin Wall Finish | Superior durability, and scrub ability. Stain resistant Coverage: Min. 250-350 sq. ft per gallon, depending on type of application. VOC: Max. 40 gms/ltr Solids by Weight: Min. 45% Solids by Volume: Min. 30% Drying Time Recoat: Max. 2-3 hours Touch: Max. 45 minutes |  |  | x | 20 | = | 0
19 | Fast Dry Stain Block Primer | Fast drying, high hiding. Sandable in 1-2 hours Coverage: Min. 300-400 sq. ft per gallon, depending on type of application. VOC: Max. 450 gms/ltr Solids by Weight: Min. 65% Solids by Volume: Min. 44% Drying Time Recoat: Max. 2 hours Touch: Max. 30 minutes |  |  | x | 20 | = | 0
20 | Latex Ceiling Paint | Dead Flat, high hiding ceiling paint. Thick consistency to allow no-drip application. Fast drying, durable, low odor Coverage: Min. 100-300 sq. ft per gallon, depending on type of application. VOC: Max. 140 gms/ltr Solids by Weight: Min. 50% Solids by Volume: Min. 30% Drying Time Recoat: Max. 4 hours Touch: Max. 45 minutes |  |  | x | 20 | = | 0
21 | Interior & Exterior Acrylic Aliphatic Urethane Gloss Enamel | High performing, fast drying, two-component acrylic/aliphatic urethane, excellent abrasion and water resistance, very durable extremely hard high gloss finish Coverage: Min. 250-400 sq. ft per gallon, depending on type of application. VOC: Max. 500 gms/ltr Solids by Weight: Min. 63% Solids by Volume: Min. 48% Drying Time Recoat: Max. 5 hours Touch: Max. 30 minutes |  |  | x | 20 | = | 0
22 | Water-Based Two-Part Industrial Finish Epoxy Gloss Enamel | Two-component high gloss epoxy, low odor high hiding; for use where a tough, highly cleanable, chemical and solvent resistant cleaning is needed Coverage: Min. 200-300 sq. ft per gallon, depending on type of application. VOC: Max. 245 gms/ltr Solids by Weight: Min. 45% Solids by Volume: Min. 35% Drying Time Recoat: Max. 12 hours Touch: Max. 4 hours |  |  | x | 20 | = | 0
23 | Interior & Exterior Silicone Acrylic Concrete Sealer | Interior/Exterior concrete floor sealer, medium sheen, very durable and abrasion resistant. Coverage: Min. 250-400 sq. ft per gallon, depending on type of application. VOC: Max. 600 gms/lt Solids by Weight: Min. 48% Solids by Volume: Min. 30% Drying Time Recoat: Max. 24 hours Touch: Max. 2 hours |  |  | x | 20 | = | 0
24 | Interior& Exterior Acrylic Urethane Floor & Deck Paint | High-hiding, fast-drying water based finish, floor and deck paint; for use on concrete and wood floors Coverage: Min. 200-400 sq. ft per gallon, depending on type of application. VOC: Max. 11 o gms/ltr Solids by Weight: Min. 39% Solids by Volume: Min. 30% Drying Time Recoat: Max. 6 hours Touch: Max. 1 hour |  |  | x | 20 | = | 0
25 | Premium 100% Solids Epoxy Floor Coating Smooth | Splash and spill corrosion resistant, high wear ability, anti-skid surfaces when used in conjunction with a broadcasted aggregate Coverage: Min. 100 sq. ft per gallon, depending on type of application. VOC: Max. 100 gms/ltr Solids by Weight: 100% Solids by Volume: 100% Drying Time Recoat: Max. 1 O hours |  |  | x | 20 | = | 0
26 | Interior & Exterior Alkyd Enamel Primer | General purpose modified alkyd primer for interior and exterior metal surfaces, rust inhibiting Coverage: Min. 300-600 sq. ft per gallon, depending on type of application VOC: Max. 450 gms/ltr Solids by Weight: Min. 62% Solids by Volume: Min. 42% Drying Time Recoat: Max. 24 hours Touch: Max. 2 hours |  |  | x | 20 | = | 0
27 | Primer-Sealer (Water-Based) Stain Killer/Bond Coat | White pigmented, styrenated acrylic Water-base primer-sealer stain killer & bond coat Coverage: Min. 500 sq. ft per gallon, depending on type of application. VOC: Max. 100 gms/ltr Solids by Weight: Min. 50% Solids by Volume: Min. 34% Drying Time Recoat: Max. 1 hours Touch: Max. 35 minutes |  |  | x | 20 | = | 0
28 | Primer-Sealer (Water-Based) Deep Tint Stain Killer/Bond Coat | White pigmented, styrenated acrylic water-base deep-tint-capable primer-sealer stain killer & bond coat Coverage: Min. 500 sq. ft per gallon, depending on type of application. VOC: Max. 1 oo gms/ltr Solids by Weight: Min. 50% Solids by Volume: Min. 34% Drying Time Recoat: Max. 1 hours Touch: Max. 35 minutes |  |  | x | 20 | = | 0
29 | Primer-Sealer (Oil-Based) Cover-Stain Stain Killer | Oil based cover stain primer Coverage: Min. 400 sq. ft per gallon, depending on type of application. VOC: Max. 450 gms/ltr Solids by Weight: Min. 67% Solids by Volume: Min. 42% Drying Time Recoat: Max. 1 hours Touch: Max. 35 minutes |  |  | x | 20 | = | 0
30 | Exterior Acrylic Urethane Sealant Caulk | Waterborne exterior sealant caulk in cartridge tubes (10 oz. size) Coverage: Min. 45 linear ft per cartridge, depending on cavity size. VOC: Max. 52 gms/ltr Solids by Weight: Min. 75% Solids by Volume: Min. 64% Touch (tack free): Max. 1 hour |  |  | x | 120 | = | 0
31 | Interior Acrylic Latex Caulk | Waterborne interior latex sealant caulk with silicone in cartridge tubes (10 oz. size) Coverage: Min. 50 linear ft per cartridge, depending on cavity size. VOC: Max. 58 gms/ltr Solids by Weight: Min. 80% Solids by Volume: Min. 68% Touch (tack free): Max. 1 hour |  |  | x | 120 | = | 0
32 | Kilz Brand Primer | One-gallon containers |  |  | x | 20 | = | 0
33 | Kilz Brand Primer | Spray cans to be ordered by the case, 12 cans to a case |  |  | x | 10 | = | 0
34 | Spray Paint (Assorted Colors) | Spray Cans (12 oz. size) Kilz Brand or equal, to be ordered by the case, 12 cans per case |  |  | x | 10 | = | 0
TOTAL EXTENDED PRICE (ITEMS 1 -34) | [7 empty] | 0
GROUP B PERCENTAGE DISCOUNT FOR SUPPLIES, PAINT OR EQUIPMENT NOT LISTED IN THIS QUOTE PRICE LIST:
1 | Discount from retail or MSRP |  |  | 0% | x | 1000 | = | 0
Total Group A & Group B | [7 empty] | 0
NOTE: For all items in Group B, Bidder shall submit the percentage discount off the manufacturer's suggested retail price (MSRP) it will extend to the County.
Paint shall be priced by the gallon unless otherwise specified
Bidder Name
Signature
Date